## bill_of_materials
No | Item | Proposed specification | Quantity | Essential | Notes
1 | Controller | Arduino Uno R3 | 1 | Yes | Arduino-compatible board
2 | Colour sensor | TCS34725 I2C breakout | 1 | Yes | Verify breakout supply and logic compatibility
3 | Presence sensor | Digital IR obstacle sensor | 1 | Recommended | Code assumes active LOW output
4 | Motor driver | L298N module or correctly rated alternative | 1 | Yes | Check stall current and thermal limits
5 | Conveyor motor | DC geared motor selected for belt load | 1 | Yes | Match supply and driver
6 | Conveyor assembly | Belt frame rollers and mounts | 1 set | Yes | Mechanical design required
7 | Sorting actuator | SG90 servo for lightweight gate | 1 | Proposed | Use a suitably rated actuator if load is higher
8 | Start control | Momentary push button | 1 | Recommended | Button to GND with INPUT_PULLUP
9 | Stop control | Momentary push button | 1 | Recommended | Software stop only; not safety rated
10 | Green indicator | LED plus 220-330 ohm resistor | 1 each | Optional | Current limiting resistor required
11 | Red indicator | LED plus 220-330 ohm resistor | 1 each | Optional | Current limiting resistor required
12 | Motor supply | DC supply matched to motor and driver | 1 | Yes | Include suitable overcurrent protection
13 | Servo supply | Regulated supply sized for servo peak current | 1 | Recommended | Common signal ground required
14 | Logic supply | USB or regulated supply compatible with Arduino and sensors | 1 | Yes | Avoid unintended backfeeding
15 | Wiring | Jumper wires and connectors | As needed | Yes | Use suitable gauge and secure connections
16 | Prototype board | Breadboard | 1 | Optional | Low-current signals only; not motor power
17 | Protection | Fuse and physical power disconnect | As designed | Strongly recommended | Select ratings based on actual system
18 | Collection bins | Three bins | 3 | Yes | Green/partial/red categories
19 | Fasteners and brackets | Mounting hardware | As needed | Yes | Secure sensor and gate alignment